## Sheet1
Item | Qty | Unit Price | I/O requirements | Description | URL
Motor Driver board | 1 | 5.49 | 2-4 Digital + 2 PWM | dual motor driver board | http://core-electronics.com.au/drv8835-dual-motor-driver-carrier.html
Microcontroller | 1 | 10 | n/a | Arduino Mega or Micro; ESP8266?? | Christian has ordered 10x Micro from Aliexpress.Can sell-on at costprice.
Treads + wheels | 1 | 12.69 | n/a | Tamiya parts | http://core-electronics.com.au/tank-treads.html
Dual motor + mount + gearbox | 1 | 14.82 | n/a | Tamiya parts | http://core-electronics.com.au/robotics/motors-gears/tamiya/tamiya-70097-twin-motor-gearbox-kit.html
360 degree servo | 1 | 8.24 | 1 Digital or PWM |  | http://core-electronics.com.au/feetech-fs90r-micro-continuous-rotation-servo.html
45 degree servo for barrel | 1 | 6.13 | 1 Digital or PWM |  | http://core-electronics.com.au/9g-micro-servo-1-6kg.html?___SID=U
visible laser diode + drive circuitry (sighting/aiming laser) | 1 | 1 | n/a | 0.5 - 1 mW, probably from AliExpress. LOOK UP LASER SAFETY GUIDELINES
IR sensor | 5 | 0.56 | 1 Digital, possibly interrupt. 1 pin each or demux into 1 pin? | TSOP38138 - 45m sensor range, logic-level output. MOQ of 2 | http://au.rs-online.com/web/p/ir-receivers/7733794/
IR led | 1 | 0.435 | 1 PWM + 1 digital (could get away with 1 PWM + hackery) | 20 degree beam angle, 950mW, minimum order 25 | http://au.rs-online.com/web/p/ir-leds/8108247/
IR led |  | 0.529 |  | 30 degree beam angle, 50mW, min order 10 | http://au.rs-online.com/web/p/ir-leds/7733996/
BT serial comms?? | 1 to 2 | 4 | TX + RX | HC-05 or similar. Need to test whether multiple connections possible with the ones in the mechatronics lab. US$2.75 on AliExpress. Christian has two for testing. | http://www.aliexpress.com/item/HC05-HC-05-master-slave-6pin-JY-MCU-anti-reverse-integrated-Bluetooth-serial-pass-through-module/32582656795.html?spm=2114.01010208.3.118.NkmTq9&ws_ab_test=searchweb201556_10,searchweb201602_3_10017_10021_507_10022_10020_10009_10008_10018_10019_101,searchweb201603_9&btsid=371f0ebb-f0b2-45e2-9a15-4f48d18a8621
Piezo buzzer | 1 | 1.48 | Depends. At least 1 if generating squarewaves |  | http://core-electronics.com.au/large-enclosed-piezo-element-w-wires.html
OR 30mm 8-ohm SPEAKER |  | 2.64 |  | needs op-amp | http://core-electronics.com.au/speaker-pcb-mount.html
NJM386D op-amp | 1 | 0.936 | n/a | 5V op-amp for driving speaker. MOQ of 5 | http://au.rs-online.com/web/p/audio-amplifier-ics/7405929/
WTV020SD | 1 | 3 | 1 for every sound effect | ALTERNATIVE to expensive Sparkfun device. Can be configured to play preprogrammed sound effect depending on digital input. Buy on eBay or AliExpress. Christian has 1 for testing. | http://cdn.sparkfun.com/datasheets/Widgets/WTV020SD.pdf
small SD card, 128MB | 1 | 2
RGB "Health" LED | 1 | 1.854 | 3 PWM | Health indicator (mounted on top of turret). MOQ of 5 | http://au.rs-online.com/web/p/visible-leds/8614304/
Transistors |  |  |  | At least 1 (IR transmitter)
Resistors |  |  |  | Pullups where necessary (10k). Current limiters for LEDs.
Capacitors |  |  |  | Electrolytics for power decoupling, may also need others for signal conditioning / filtering
Batteries |  |  |  | ??? Li-Po ??? Or AA / AAA
Power Ics |  |  |  | 78L05 or similar… step-up converter? (need 2 know battery voltage)
rough total |  | 75.804 | !!!!!
pin counts | Digital | 5 to 12 |  | depends if IR sensors share an input or are individual
| PWM | 7 or 8 |  | 8 if barrel raising servo is used
| ADC | 0
| comms | tx + rx
Arduino Micro Total: 7 PWM + 15 non-PWM + TX + RX